## Summary
Test Matrix for | Calibur3 16-Bit Coil Driver
Assembly Part Number: | DA-1260-101661
Revision: | A-02
Progress: | 33.33%
Status: | FAIL | 9
Group | Test Description | Status | Notes or Observations
Electrical Characteristics | AT21CS01 DC Characteristics | FAIL
| Reset and Discovery Response Timing - High Speed | FAIL
| AT21CS01 DC Characteristics - High Speed | FAIL
Functional | Discovery Response | TBD
| Read Manufacturer and Device IDs | TBD
| Write-Read-Verify - Single Byte Write | TBD
| Write-Read-Verify - 8-Byte Page Write | TBD
256-Bit Security Register | Read 64-Bit Serial Number | TBD
| Write Label UID to User-Programmable Area | TBD
Number of tests | 9
Number of TBD | 6
Number of PASS | 0
Number of FAIL | 3
9
Percent complete | 33.33%

## Electrical
AT21CS01 DC Characteristics
Parameter | Symbol | Min | Max | Measured | Units | Pass/Fail | Notes
Pull-up Voltage | VPUP | 1.7 | 3.6 | 1.81 | V | PASS
Pull-Up Resistance | RPUP | 200 | 1800 | 204 | Ω | PASS
Input Low Level | VIL | -0.6 | 0.5 | 0.17 | V | PASS
Input High Level | VIH | 1.267 | 2.31 | 1.81 | V | PASS
Output Low Level | VOL | 0 | 0.4 | 0 | V | PASS
Bus Capacitance | CBUS | 0 | 1000 | 1160 | pF | FAIL | attached probe; its generally probably fine
Reset and Discovery Response Timing - High Speed
Parameter | Symbol | Min | Max | Measured | Units | Pass/Fail | Notes
Reset Low Time, Device in Inactive State | tRESET | 96 | 1000 | 96.02 | µs | PASS
Discharge Low Time, Device in Active Write Cycle (tWR) | tDSCHG | 150 | 1000 | 480 | µs | PASS | Tested in sim
Reset Recovery Time | tRRT | 8 | 1000 | 104 | µs | PASS
SI/O line transition time from VIL to VIH | tPUP | 0 | 1 | 0.2 | µs | PASS
Discovery Response Request | tDRR | 1 | 1.8 | 1 | µs | PASS
Discovery Response Acknowledge Time | tDACK | 8 | 24 | 17 | µs | PASS
Host Strobe Discovery Response Time | tMSDR | 2 | 6 | 1 | µs | FAIL
SI/O High Time for Start/Stop Condition | tHTSS | 150 | 1000 | 1000 | µs | PASS
AT21CS01 DC Characteristics - High Speed
Parameter | Symbol | Min | Max | Measured | Units | Pass/Fail | Notes
Bit Frame Duration | tBIT | 30.26 | 25 | 26 | µs | FAIL
SI/O High Time for Start/Stop Condition | tHTSS | 150 | 1000 | 1000 | µs | PASS
SI/O Low Time, Logic ‘0’ Condition | tLOW0 | 6 | 16 | 6.06 | µs | PASS
SI/O Low Time, Logic ‘1’ Condition | tLOW1 | 1 | 2 | 1.1 | µs | PASS
Host SI/O Low Time During Read | tRD | 1 | 1.8 | 1 | µs | PASS
Host Read Strobe Time | tMRS | 1.2 | 2 | 1.3 | µs | PASS
Data Output Hold Time (Logic ‘0’) | tHLD0 | 2 | 6 | 4.7 | µs | PASS
Client Recovery Time | tRCV | 2 | 1000 | 24 | µs | PASS